## MT Overview
|  | CARRIER MEDIUM |  |  | FORM OF DELIVERY |  |  |  |  | POSSIBLE CONCENTRATION | [5 empty] | COLOUR |  |  |  | GRAIN SIZE |  |  | IRON |  | TEMP. - RANGE |  |  | ADDITIVE CONTAINED |  |  |  | X = applicable
| OVERVIEW MAGNETIC PARTICLE TESTING | Solvent | Oil | Water | Concentrate | Ready for use | Dry powder | Compressed air | Aerosol | 1:25 | 1:40 | 1:50 | 1:100 | 1:200 | 1:1000 | black | red | yellow-green | green | < 5 μm | > 10 μm | < 50 μm | Iron core | Iron oxide | < 0 °C | < 50 °C | > 50 °C | Antifoam | Corrosion protection | Wetting agent | PMUC Approval
COLOURED | MR® 76 S Magnetic Powder Fluid |  | X |  |  | X |  |  | X | [6 empty] | X |  |  |  | X |  |  | X | X | X | X | X |  |  |  | X
| MR® 76 S Version A Magnetic Powder Fluid |  | X |  |  | X |  |  | X | [6 empty] | X |  |  |  | X |  |  | X | X | X | X | X
| MR® 76 SH Magnetic Powder Fluid |  | X |  |  | X |  |  | X | [6 empty] | X |  |  |  | X |  |  |  | X |  |  | X
| MR® 76 SR Magnetic Powder-Fluid |  | X |  |  | X |  |  | X | [6 empty] | X |  |  |  | X |  |  | X | X |  | X
| MR® 210 Magnetic Powder |  | X | X |  |  | X | [5 empty] | X | X | X | X |  |  |  | X |  |  | X | X | X | X | X
| MR® 220 Magnetic Powder Concentrate |  |  | X | X | [7 empty] | X |  |  | X |  |  |  | X |  |  | X | X |  | X |  | X |  | X
| MR® 221 Magnetic Powder Concentrate |  |  | X | X | [6 empty] | X |  |  |  | X |  |  |  | X |  |  | X | X |  | X |  | X |  | X
| MR® 221 GF Version A Magnetic Powder Suspension |  |  | X |  | X | [9 empty] | X |  |  |  | X |  |  | X | X |  | X |  | X |  | X
| MR® 221 GF Magnetic Powder Suspension |  |  | X |  | X |  | X | [7 empty] | X |  |  |  | X |  |  | X | X |  | X |  | X |  | X
| MR® 222 Magnetic Powder (also fluorescent) |  | X | X | [12 empty] | X |  |  | X |  |  | X |  |  | X
| MR® 222 LC Magnetic Powder Cocentrate (also fluoresc.) |  |  | X | [7 empty] | X |  |  |  |  | X |  |  |  | X |  | X | X |  | X |  | X | X | X
| MR® 230-234 Magnetic Powder | [5 empty] | X | [8 empty] | X | X | X | X |  |  | X |  | X |  |  | X
| MR® 765 RF Magnetic Powder Suspension (also fluoresc.) |  | X |  |  | X |  |  | X | [7 empty] | X |  |  |  | X |  |  | X |  | X
FLUORESCENT | MR® 76 F Magnetic Powder Fluid |  | X |  |  | X |  |  | X | [8 empty] | X |  |  | X |  |  | X | X | X | X |  |  |  | X
| MR® 76 FA Magnetic Powder Fluid |  | X |  |  | X |  |  | X | [8 empty] | X |  | X |  |  |  | X | X | X
| MR® 76 FH Magnetic Powder Fluid |  | X |  |  | X |  |  | X | [8 empty] | X |  | X |  |  | X |  |  |  | X
| MR® 76 FR Magnetic Powder Fluid |  | X |  |  | X |  |  | X | [8 empty] | X |  | X |  |  | X |  |  | X
| MR® 110 Magnetic Powder |  | X | X |  |  | X | [7 empty] | X | X |  |  |  | X |  |  |  | X |  | X
| MR® 111 HB Magnetic Powder |  | X | X |  |  | X | [7 empty] | X |  |  | X |  |  | X |  | X |  |  | X
| MR® 112 Magnetic Powder |  | X | X |  |  | X | [7 empty] | X |  |  | X |  | X |  |  |  | X |  | X
| MR® 114 HB Magnetic Powder Mix |  |  | X | X |  | X | [5 empty] | X |  |  |  |  | X |  |  | X |  | X |  |  | X | X | X |  | X
| MR® 121 Magnetic Powder Concentrate |  |  | X | X | [8 empty] | X |  |  |  | X |  | X |  |  |  | X |  | X | X | X | X | X
| MR® 121 R Magnetic Powder Concentrate |  |  | X | X | [7 empty] | X | [6 empty] | X |  |  | X | X |  | X | X | X | X | X
| MR® 131 Magnetic Powder Concentrate |  | X |  | X | [7 empty] | X |  |  |  |  | X |  | X |  |  |  | X |  | X | X
| MR® 153 Magnetic Powder Concentrate |  |  | X | X | [6 empty] | X | [5 empty] | X |  |  | X |  |  | X |  | X |  | X | X | X
| MR® 153 HS Magnetic Powder Concentrate |  |  | X | X | [6 empty] | X | [5 empty] | X |  |  | X |  | X | X |  | X | X | X | X | X
| MR® 158 Magnetic Powder Concentrate |  |  | X | X | [6 empty] | X | [5 empty] | X |  | X |  |  |  | X |  | X | X | X | X | X | X
| MR® 158 R Magnetic Powder Concentrate |  |  | X | X | [6 empty] | X | [5 empty] | X |  | X |  |  |  | X |  | X | X | X | X | X
| MR® 158 RK Magnetic Powder Concentrate |  |  | X | X | [5 empty] | X | [6 empty] | X |  | X |  |  |  | X |  | X | X | X | X | X
| MR® 158 R GF Magnetic Powder Suspension |  |  | X |  | X |  | X | [9 empty] | X |  | X |  |  |  | X |  | X | X | X | X | X
| MR® 761 F Magnetic Powder Fluid |  | X |  |  | X |  |  | X | [8 empty] | X |  | X |  |  |  | X | X | X | X
CONTRASTPAINT | MR® 72 Contrast Paint White | X |  |  |  | X |  |  | X | [15 empty] | X | X |  |  |  |  | X
| MR® 72 AF Contrast Paint White | X |  |  |  | X |  |  | X | [15 empty] | X | X
| MR® 72 TF Contrast Paint White | X | [6 empty] | X | [15 empty] | X | X
| MR® 72 LS Contrast Paint White | X |  |  |  | X |  |  | X | [16 empty] | X
| MR® 721 Contrast Paint White |  |  | X |  | X | [19 empty] | X |  | X |  | X
| MR® 725 Contrast Paint White | X |  |  |  | X |  |  | X | [15 empty] | X | X
| MR® 726 Contrast Paint White | X | [6 empty] | X | [15 empty] | X | X
| MR® 727 Contrast Paint White | X | [6 empty] | X | [15 empty] | X | X
CARRIER-MEDIUM | MR® 82 Flux Oil |  | X |  |  | X | [18 empty] | X | X | X
| MR® 82 AMS Flux Oil |  | X |  |  | X | [18 empty] | X | X | X
| MR® 82 R Flux Oil |  | X |  |  | X | [18 empty] | X | X | X
ADDITIVE | MR® 300 Rust Inhibitor |  |  | X |  | X | [19 empty] | X | X |  | X
| MR® 302 Rust Inhibitor Concentrate |  |  | X |  | X | [19 empty] | X |  |  | X
| MR® 303 Corrosion Protection and Wetting Agent | [24 empty] | X | X | X | X | X
| MR® 400 Wetting Agent |  |  | X |  | X | [19 empty] | X |  |  |  | X
| MR® 500 Antifoam Emulsion |  |  | X |  | X | [19 empty] | X |  | X
CLEANER | MR® 71 Contrast Paint Remover | X |  |  |  | X |  |  | X | [15 empty] | X | X |  |  |  |  | X
| MR® 3002 Universal Cleaner |  |  | X | X | [20 empty] | X